## Sheet1
NV2 Pump Speed Tests
| Min Specified Effective Speed (with throttles closed at 9mtorr plasma zone pressure): | [7 empty] | 2039.3812 |  | Zone 1: Standard setup with Halo and throttle bars. Cathode ___ covered
| Max Specified Effective Speed (with throttles open at 1.8mtorr plasma zone pressure): | [7 empty] | 10196.9058 |  | Zone 2: Standard setup with Halo and throttle bars. Both cathodes uncovered
| Speed of HS32 with cold cap for Argon (0.8 that of air) | [7 empty] | 25600 |  | Zone 4: Chevron baffles and cold-caps installed in DP8 and DP9. Cathode ___ covered
| (sccm/mtorr)/(liter/sec) | [7 empty] | 0.079
Zone | BaraP | IonP | Plenum | Argon Flow |  |  | Throttle |  | Speed |  | Conductance |  |  | Speed | Pressure | Fraction of Specified Speed |  | Pump Speed
|  |  | BaraP | A | B | Total | A | B | Overall | at Plenum | Total <1> | Chevron Baffles | Throttle Valves ¦¦ Path | Max Possible <2> | 1450sccmat Max Possible | at specified flow | near specified pressure | Compared to Standard
| [mtorr] | [mtorr] | [mtorr] | [sccm] | [sccm] | [sccm] | [%open] | [%open] | [liter/sec] | [liter/sec] | [liter/sec] | [liter/sec] | [liter/sec] | [liter/sec] | [mtorr]
4 | 0.679 | 0.581 | 0.375 | 100 | 100 | 200 | 100 | 100 | 3728.4913 | 6751.0549 | 4021.3332 | 7776.4277 | 8327.7815 | 6751.0549 | 2.7188 |  | 0.36565
4 | 1.314 | 1.129 | 0.47 | 200 | 200 | 400 | 100 | 100 | 3853.3418 | 10772.9599 | 4166.9488 | 13643.7281 | 5999.1601 | 10772.9599 | 1.7037 |  | 0.37789
4 | 1.9 | 1.631 | 0.795 | 300 | 300 | 600 | 100 | 100 | 3997.3351 | 9553.3795 | 4335.8475 | 11744.8433 | 6873.2459 | 9553.3795 | 1.9212 |  | 0.39201 | 0.83684
4 | 2.455 | 2.149 | 1.34 | 400 | 400 | 800 | 100 | 100 | 4124.8808 | 7557.151 | 4486.3167 | 8865.7395 | 9082.1366 | 7557.151 | 2.4287 |  | 0.40452
4 | 2.987 | 2.655 | 1.485 | 500 | 500 | 1000 | 100 | 100 | 4237.773 | 8524.0592 | 4620.1807 | 10226.6481 | 8427.5818 | 8524.0592 | 2.1532 |  | 0.41559
4 | 3.483 | 3.117 | 1.525 | 600 | 600 | 1200 | 100 | 100 | 4361.1465 | 9960.5727 | 4767.2111 | 12366.3532 | 7757.8516 | 9960.5727 | 1.8427 |  | 0.42769
4 | 4.081 | 3.714 | 1.77 | 725 | 725 | 1450 | 100 | 100 | 4497.5326 | 10369.7347 | 4930.6531 | 13003.3545 | 7942.2027 | 10369.7347 | 1.77 | 0.44107 | 0.44107 | 0.87332
4 | 0.47 | 0.635 | 0.35 | 100 | 100 | 200 | removed | removed | 5386.4799 | 7233.2731 | 6019.7901 | 8423.2693 | 21097.0464 | 7233.2731 | 2.5375 | Data suspect due to | 0.52825
4 | 0.889 | 1.043 | 0.63 | 200 | 200 | 400 | removed | removed | 5695.4906 | 8036.9701 | 6408.3565 | 9533.4565 | 19549.3866 | 8036.9701 | 2.2837 | leak in winder | 0.55855
4 | 1.277 | 1.426 | 0.91 | 300 | 300 | 600 | removed | removed | 5947.4837 | 8346.0843 | 6729.1543 | 9971.5396 | 20694.6504 | 8346.0843 | 2.1992 |  | 0.58326
4 | 1.629 | 1.797 | 1.17 | 400 | 400 | 800 | removed | removed | 6216.4409 | 8655.1985 | 7075.5134 | 10415.9885 | 22062.2708 | 8655.1985 | 2.1206 |  | 0.60964
4 | 1.967 | 2.159 | 1.42 | 500 | 500 | 1000 | removed | removed | 6435.2963 | 8914.245 | 7360.4234 | 10793.4538 | 23141.1844 | 8914.245 | 2.059 |  | 0.6311 | 1.3491
4 | 2.291 | 2.506 | 1.67 | 600 | 600 | 1200 | removed | removed | 6630.2372 | 9095.7326 | 7616.5571 | 11060.6724 | 24460.3437 | 9095.7326 | 2.0179 |  | 0.65022
4 | 2.6 | 2.915 | 1.96 | 725 | 725 | 1450 | removed | removed | 7059.3963 | 9364.5053 | 8188.4039 | 11460.6669 | 28678.7975 | 9364.5053 | 1.96 | 0.69231 | 0.69231 | 1.3708
4 | 0.446 | 0.494 | 0.24 | 100 | 100 | 200 | removed | removed | 5676.3354 | 10548.5232 | 6384.1163 | 13285.7261 | 12289.5416 | 10548.5232 | 1.74 |  | 0.55667
4 | 0.859 | 0.926 | 0.5 | 200 | 200 | 400 | removed | removed | 5894.4018 | 10126.5823 | 6661.2821 | 12623.2742 | 14103.875 | 10126.5823 | 1.8125 |  | 0.57806
4 | 1.236 | 1.324 | 0.75 | 300 | 300 | 600 | removed | removed | 6144.7708 | 10126.5823 | 6982.8136 | 12623.2742 | 15627.4418 | 10126.5823 | 1.8125 |  | 0.60261
4 | 1.584 | 1.705 | 1 | 400 | 400 | 800 | removed | removed | 6393.0444 | 10126.5823 | 7305.2022 | 12623.2742 | 17340.0381 | 10126.5823 | 1.8125 |  | 0.62696
4 | 1.913 | 2.07 | 1.23 | 500 | 500 | 1000 | removed | removed | 6616.9513 | 10291.2422 | 7599.0296 | 12880.1662 | 18533.2765 | 10291.2422 | 1.7835 |  | 0.64892 | 1.3853
4 | 2.228 | 2.424 | 1.47 | 600 | 600 | 1200 | removed | removed | 6817.717 | 10333.2472 | 7865.0102 | 12946.0312 | 20039.4108 | 10333.2472 | 1.7762 |  | 0.66861
4 | 2.597 | 2.838 | 1.74 | 725 | 725 | 1450 | removed | removed | 7067.5512 | 10548.5232 | 8199.3778 | 13285.7261 | 21417.0716 | 10548.5232 | 1.74 | 0.69311 | 0.69311 | 1.3724
4 | 2.473 | 2.847 | 1.74 | 1450 | 0 | 1450 | removed | removed | 7421.929 | 10548.5232 | 8680.208 | 13285.7261 | 25040.1506 | 10548.5232 | 1.74 | 0.72786 | 0.72786
4 | 2.709 | 2.811 | 1.77 | 0 | 1450 | 1450 | removed | removed | 6775.3527 | 10369.7347 | 7808.6845 | 13003.3545 | 19546.7842 | 10369.7347 | 1.77 | 0.66445 | 0.66445
4 | 1.302 | 1.315 | 0.76 | 0 | 600 | 600 | removed | removed | 5833.2847 | 9993.3378 | 6583.3326 | 12416.8973 | 14012.7984 | 9993.3378 | 1.8367 |  | 0.57206
4 | 1.166 | 1.321 | 0.77 | 600 | 0 | 600 | removed | removed | 6513.6678 | 9863.5542 | 7463.1275 | 12217.16 | 19179.1331 | 9863.5542 | 1.8608 |  | 0.63879
Zone | BaraP | IonP | Plenum | Argon Flow |  |  | Throttle |  | Speed |  | Conductance |  |  | Speed | Pressure | Fraction of Specified Speed |  | Pump Speed
|  |  | BaraP | A | B | Total | A | B | Overall | at Plenum | Total <1> | Chevron Baffles | Throttle Valves ¦¦ Path | Max Possible <2> | 1450sccmat Max Possible | at specified flow | near specified pressure | Compared to Standard
| [mtorr] | [mtorr] | [mtorr] | [sccm] | [sccm] | [sccm] | [%open] | [%open] | [liter/sec] | [liter/sec] | [liter/sec] | [liter/sec] | [liter/sec] | [liter/sec] | [mtorr]
2 | 0.582 |  |  | 100 | 100 | 200 | 100 | 100 | 4349.9065 |  | 4753.7837 | [5 empty] | 0.42659
2 | 1.127 |  |  | 200 | 200 | 400 | 100 | 100 | 4492.7162 |  | 4924.865 | [5 empty] | 0.4406
2 | 1.639 |  |  | 300 | 300 | 600 | 100 | 100 | 4633.8845 |  | 5095.0113 | [5 empty] | 0.45444
2 | 2.12 |  |  | 400 | 400 | 800 | 100 | 100 | 4776.6898 |  | 5268.1835 | [5 empty] | 0.46845 | 1
2 | 2.587 |  |  | 500 | 500 | 1000 | 100 | 100 | 4893.0142 |  | 5410.0332 | [5 empty] | 0.47985
2 | 3.036 |  |  | 600 | 600 | 1200 | 100 | 100 | 5003.2521 |  | 5545.1199 | [5 empty] | 0.49066
2 | 3.564 |  |  | 725 | 725 | 1450 | 100 | 100 | 5149.9524 |  | 5725.8912 |  |  |  |  | 0.50505 | 0.50505 | 1
2 | 3.59 |  |  | 0 | 1450 | 1450 | 100 | 100 | 5112.6547 |  | 5679.8221 | [5 empty] | 0.50139
2 | 3.592 |  |  | 1450 | 0 | 1450 | 100 | 100 | 5109.808 |  | 5676.309 | [5 empty] | 0.50111
2 | 1.665 |  |  | 600 | 0 | 600 | 100 | 100 | 4561.5235 |  | 5007.668 | [5 empty] | 0.44734
2 | 1.676 |  |  | 0 | 600 | 600 | 100 | 100 | 4531.5851 |  | 4971.61 | [5 empty] | 0.44441
1 | 0.558 |  |  | 100 | 100 | 200 | 100 | 100 | 4536.9992 |  | 4978.1274 | [5 empty] | 0.44494
1 | 1.116 |  |  | 200 | 200 | 400 | 100 | 100 | 4536.9992 |  | 4978.1274 | [5 empty] | 0.44494
1 | 1.635 |  |  | 300 | 300 | 600 | 100 | 100 | 4645.2212 |  | 5108.7199 | [5 empty] | 0.45555
1 | 2.123 |  |  | 400 | 400 | 800 | 100 | 100 | 4769.9398 |  | 5259.9742 | [5 empty] | 0.46778 | 0.99859
1 | 2.594 |  |  | 500 | 500 | 1000 | 100 | 100 | 4879.8103 |  | 5393.896 | [5 empty] | 0.47856
1 | 3.043 |  |  | 600 | 600 | 1200 | 100 | 100 | 4991.7428 |  | 5530.9862 | [5 empty] | 0.48954
1 | 3.573 |  |  | 725 | 725 | 1450 | 100 | 100 | 5136.9802 |  | 5709.8599 |  |  |  |  | 0.50378 | 0.50378 | 0.99748
1 | 3.537 |  |  | 1450 | 0 | 1450 | 100 | 100 | 5189.265 |  | 5774.53 | [5 empty] | 0.50891
1 | 3.634 |  |  | 0 | 1450 | 1450 | 100 | 100 | 5050.7513 |  | 5603.525 | [5 empty] | 0.49532
1 | 1.648 |  |  | 0 | 600 | 600 | 100 | 100 | 4608.5781 |  | 5064.4344 | [5 empty] | 0.45196
1 | 1.684 |  |  | 600 | 0 | 600 | 100 | 100 | 4510.0574 |  | 4945.7105 | [5 empty] | 0.4423
1 | 2.013 |  |  | 100 | 100 | 200 | 0 | 0 | 1257.6481 |  | 1289.3182 | [5 empty] | 0.61668
1 | 4.047 |  |  | 200 | 200 | 400 | 0 | 0 | 1251.1221 |  | 1282.4603 | [5 empty] | 0.61348
1 | 6.012 |  |  | 300 | 300 | 600 | 0 | 0 | 1263.2962 |  | 1295.255 | [5 empty] | 0.61945
1 | 7.895 |  |  | 400 | 400 | 800 | 0 | 0 | 1282.6577 |  | 1315.6164 | [5 empty] | 0.62894
1 | 9.727 |  |  | 500 | 500 | 1000 | 0 | 0 | 1301.3496 |  | 1335.2886 | [5 empty] | 0.63811
1 | 11.501 |  |  | 600 | 600 | 1200 | 0 | 0 | 1320.7437 |  | 1355.7154 | [5 empty] | 0.64762
1 | 13.654 |  |  | 725 | 725 | 1450 | 0 | 0 | 1344.253 |  | 1380.4979 |  |  |  |  | 0.65915 | 0.65915